## Sheet1
TABLE 1- F-CODE COMMAND LIST
This table lists the necessary codes to be sent by the computer to the player in order
to perform each Function.
Dec | Hex | Char | function required
33 | 21 | !xy | Sound insert (beep)
35 | 23 | #xy | RC-5 command out via AN EUROCONNECTOR
36 | 24 | $0 | Replay switch disable'
|  | $1 | Replay switch enable (default)
39 | 27 | ' | Eject (open the frontloader tray)
41 | 29 | )0 | Transmission delay off (default)
|  | )1 | Transmission delay on
42 | 2A | * | Halt (still mode)
|  | *xxxxx+yy | Repetitive halt and jump forward
|  | *xxxxx—yy | Repetitive halt and jump backward
43 | 2B | +yy | Instant jump forward yy tracks (max 50)
44 | 2C | ,0 | Standby (unload)
|  | ,1 | On (load)
45 | 2D | -yy | Instant jump backward yy tracks (max 50)
47 | 2F | / | Pause (halt + all muted)
58 | 3A | : | Reset to default values
63 | 3F | ?F | Picture number request
|  | ?C | Chapter number request
|  | ?D | Disc program status request
|  | ?P | Player status request
|  | ?U | User code request
|  | ?= | Revision level request
65 | 41 | A0 | Audio-I off
|  | A1 | Audio-1 on (default)
66 | 42 | B0 | Audio-2 off
|  | B1 | Audio-2 on (default)
67 | 43 | C0 | Chapter number display off (default)
|  | C1 | Chapter number display on
68 | 44 | D0 | Picture number/time code display off (default)
|  | D1 | Picture number/time code display on
69 | 45 | E0 | Video off
|  | E1 | Video on (default)
70 | 46 | FxxxxxI | Load picture number information register
|  | FxxxxxS | Load picture number stop register
|  | FxxxxxR | Goto picture number then Still mode
|  | FxxxxxN | Goto picture number then normal play forward
|  | FxxxxxQ | Goto picture number and continue previous play mode
72 | 48 | H0 | Remote control not routed toicomputer(default)
|  | H1 | Remote control routed to computer
73 | 49 | I0 | Local front-panel buttons disabled
|  | I1 | Local front-panel buttons enabled (default)
74 | 4A | J0 | Remote control disabled for player control
|  | J1 | Remote control enabled for player control (default)
76 | 4C | L | Still forward
77 | 4D | M | Still reverse
78 | 4E | N | Normal play forward
|  | Nxxxxx+yy | Repetitive play forward and jump forward
|  | Nxxxxx-yy | Repetitive play forward and jump backward
79 | 4F | O | Play reverse
|  | Oxxxxx+yy | Play reverse and jump forward
|  | Oxxxxx-yy | Play reverse and jump reverse
81 | 51 | QxxR | Goto chapter and halt
|  | QxxN | Goto chapter and play
|  | OxxyyzzS | Goto chapter (sequence) and halt
83 | 53 | SxxxF | Set fast speed value, 2-40
|  | SxxxS | Set slow speed value, 2-251)
84 | 54 | TxxyyN | Goto time code xx =min, yy =sec (yy=opt)
|  | Txxyyl | Load time code info register (yy=opt)
85 | 55 | U | Slow motion forward
86 | 56 | V | Slow motion reverse
|  | VPy | Video overlay (VP1 is default)
87 | 57 | W | Fast forward
88 | 58 | X | Clear
90 | 5A | Z | Fast reverse
91 | 5B | [0 | Audio-1 from internal (default) 1
|  | [1 | Audio-1 from external
92 | 5C | \0 | Video from internal (default)
|  | \1 | Video from external
93 | 5D | ]0 | Audio-2 from internal (default)
|  | ]1 | Audio-2 from external
95 | 5F | _O | Teletext from disc off
|  | _l | Teletext from disc on (default)